## Sheet1
Slurry Density (kg/m^3) or (g/cc) |  |  | Weight of Slurry (g)
Conc. Of Solids (wt%) (out of 100) |  |  | Weight of Solids (g)
Density of Solids (kg/m^3) or (g/cc) |  |  | Volume of Slurry (cc)
Density of Liquids (kg/m^3) or (g/cc)
Solve for Slurry Density | #DIV/0! |  | Slurry Density (g/cc) | #DIV/0!
Solve for p of Liquid | #DIV/0! |  | Conc. Of Solids (wt%) | #DIV/0!
Solve for p of Solids | #DIV/0!
Input in THESE cells -> | Input
Output given in THESE cells -> | Output
| g/cc | kg/m^3
Convert g/cc to kg/m^3 |  | 0
| kg/m^3 | g/cc
Convert kg/m^3 to g/cc |  | 0